## نبيذة اساسي
Sup 84-2026 -11 (DDP)
No |  | National code | ITEM DESCRIPTION | UOM | المواصفة الفنية | .QTY | الكلفة التخمينية | منشأ الكلفة
Total hip presthesis implant Acetabular side
1 | Cementless Metal Shell | HIP-DE16-001 | Metal shell (cementless standard primary THR) | piece | With 3- 5 screw holes & shell diameter at 2 mm increment with at least 12 or more sizes, starts from 44mm diameter | 3635 | 392.92 | germany
2 |  | HIP-DE16-025 | Metal shell (small, dysplasia cementless primary THR) | piece | With screw hole(s) & shell diameter at 2 mm increments with variable diameters starting from diameter 36 or 38mm to 42 or 44mm | 552 | 392.92 | germany
3 |  | HIP-DE16-006 | Specific screws for cementless shell primary, revision & small | piece | for the cementless shell/cup fits under PE, lengths starts from 15mm to55 mm, | 6921 | 47.14 | germany
4 | Cemenless liner | HIP-DE16-002 | PE liner 22 / 28 / 32 / 36 mm | piece | UHMWPE = Ultra-Highly Cross-Linked Polyethylene & newer , different grades of constraints, all with 10 degrees shoulder, up to 56mm outer diameter | 3532 | 182.66 | germany
5 |  | HIP-DE22-002A | Ceramic liner 28 / 32 /36 mm | piece | Ceramic liner fits to metal shell, made of alumina (aluminum oxide), zirconia (zirconium oxide), or alumina matrix composites | 1205 | 364.8 | germany
6 | Bipolar | HIP-DE16-004 | Bipolar cup | piece | compatible with cementless & cemented primary, revision & tumour stems, Equal amount of 28mm heads need to be included | 2177 | 317.86 | germany
Feoral head
7 | Femoral head | HIP-DE16-003 | Femoral head (metal) 22 / 28 / 32 / 36mm | piece | at least 4 neck lenghts better if it could be used with cementless, cemented, bipolar & dual mobility hips | 5199 | 157.59 | germany
8 |  | HIP-DE22-003B | Femoral head (ceramic) 28 / 32 / 36mm | piece | at least 4 neck lenghts better if it could be used with cementless, cemented, bipolar & dual mobility hips | 2561 | 460.8 | germany
Femoral stem
9 | Femoral stem | HIP-DE16-005 | Femoral stem (cementless) standard | piece | at least 6 sizes & more, proximal or full coating, standard or variable offset design | 6145 | 526.68 | germany
10 |  | HIP-DE16-028 | Femoral stem (cementless) small , dysplasia | piece | small size straight conical design of at least 3 sizes or more if possible to be continuos with the sizes in the supplied standard set, proximal coating related to supplier philosophy, standard or oncreased offset design | 514 | 209 | اسيوي